## Tabelle1
Component |  | Pseudo SCPI command |  |  | Description
Name | Channel | Command | Parameter | Read/Write
Relais | 1 | RELais:A? | - | Read | Get status of relais 1
| 1 | RELais:A:ACTivate | - | Write | Activates relais 1 | "˽" --> space
| 1 | RELais:A:DEACTivate | - | Write | Deactivates relais 1
Relais | 2 | RELais:B? | - | Read | Get status of relais 2
| 2 | RELais:B:ACTivate | - | Write | Activates relais 2
| 2 | RELais:B:DEACTivate | - | Write | Deactivates relais 2
Level shift | 1 | LEVelSHift:A? | - | Read | Get status of level shift 1
| 1 | LEVelSHift:A:ACTivate | - | Write | Activates level shift 1
| 1 | LEVelSHift:A:DEACTivate | - | Write | Deactivates level shift 1
Level shift | 2 | LEVelSHift:B? | - | Read | Get status of level shift 2
| 2 | LEVelSHift:B:ACTivate | - | Write | Activates level shift 2
| 2 | LEVelSHift:B:DEACTivate | - | Write | Deactivates level shift 2
Level shift | 3 | LEVelSHift:C? | - | Read | Get status of level shift 3
| 3 | LEVelSHift:C:ACTivate | - | Write | Activates level shift 3
| 3 | LEVelSHift:C:DEACTivate | - | Write | Deactivates level shift 3
Level shift | 4 | LEVelSHift:D? | - | Read | Get status of level shift 4
| 4 | LEVelSHift:D:ACTivate | - | Write | Activates level shift 4
| 4 | LEVelSHift:D:DEACTivate | - | Write | Deactivates level shift 4
ADC | 1 | AnalogIN:A? | - | Read | Read ADC channel 1
| 2 | AnalogIN:B? | - | Read | Read ADC channel 2
| 3 | AnalogIN:C? | - | Read | Read ADC channel 3
| 4 | AnalogIN:D? | - | Read | Read ADC channel 4
| 1 to 4 | AnalogIN:GAIN? | - | Read | Read current ADC gain
| 1 to 4 | AnalogIN:GAIN˽ | 0 (auto), 1 (2/3), 2 (1), 3 (2), 4 (4), 5 (8), 6 (16) | Write | Set ADC gain
BatSim | 1 | BATterySIMulation:VOLTage? | - | Read | Get expected voltage
| 1 | BATterySIMulation:INA:VOLTage? | - | Read | Get nominal voltage
| 1 | BATterySIMulation:INA:CURrent? | - | Read | Get nominal current
| 1 | BATterySIMulation:INA:POWer? | - | Read | Get nominal power
| 1 | BATterySIMulation:VOLTage˽ | 0.0 - 3.6 (float) | Write | Set expected voltage
Fout | 1 | FREQuencyOUTput:FREQuency? | - | Read | Get expected frequency
| 1 | FREQuencyOUTput:MODE? | - | Read | Get expected mode
| 1 | FREQuencyOUTput:MUTLiplier? | - | Read | Get expected multiplier
| 1 | FREQuencyOUTput:OFFSET? | - | Read | Get expected offset
| 1 | FREQuencyOUTput:FREQuency˽ | integer | Write | Set expected frequency
| 1 | FREQuencyOUTput:MODE˽ | 0 (off), 1 (sine), 2 (sqaure1), 3 (square2), 4 (triangle) | Write | Set expected mode
| 1 | FREQuencyOUTput:MUTLiplier˽ | 0 (Hz), 1 (kHz), 2 (MHz) | Write | Set expected multiplier
| 1 | FREQuencyOUTput:OFFSET˽ | 0.0 - 12.0 (float) | Write | Set expected offset
Dout | VCC | DIGitalOUTput:VCC? | - | Read | Get VCC output status
| VCC | DIGitalOUTput:VCC:VOLTage? | - | Read | Get expected VCC voltage
| VCC | DIGitalOUTput:VCC:INA:VOLTage? | - | Read | Get nominal VCC voltage
| VCC | DIGitalOUTput:VCC:INA:CURrent? | - | Read | Get nominal VCC current
| VCC | DIGitalOUTput:VCC:INA:POWer? | - | Read | Get nominal VCC power
| VDC | DIGitalOUTput:VDC? | - | Read | Get VDC output status
| VDC | DIGitalOUTput:VDC:VOLTage? | - | Read | Get expected VDC voltage
| VDC | DIGitalOUTput:VDC:INA:VOLTage? | - | Read | Get nominal VDC voltage
| VDC | DIGitalOUTput:VDC:INA:CURrent? | - | Read | Get nominal VDC current
| VDC | DIGitalOUTput:VDC:INA:POWer? | - | Read | Get nominal VDC power
| 1 | DIGitalOUTput:A:Source? | - | Read | Get current configured supply rail (VCC, VDC, off)
| 2 | DIGitalOUTput:B:Source? | - | Read | Get current configured supply rail (VCC, VDC, off)
| 3 | DIGitalOUTput:C:Source? | - | Read | Get current configured supply rail (VCC, VDC, off)
| 4 | DIGitalOUTput:D:Source? | - | Read | Get current configured supply rail (VCC, VDC, off)
| VCC | DIGitalOUTput:VCC:ACTivate | - | Write | Activate VCC output
| VCC | DIGitalOUTput:VCC:DEACTivate | - | Write | Deactivate VCC output
| VDD | DIGitalOUTput:VDC:ACTivate | - | Write | Activate VDC output
| VDD | DIGitalOUTput:VDC:DEACTivate | - | Write | Deactivate VDC output
| 1 | DIGitalOUTput:A:Source˽ | 0 (off), 1 (vcc), 2 (vdd) | Write | Set supply rail for digital output channal 1
| 2 | DIGitalOUTput:B:Source˽ | 0 (off), 1 (vcc), 2 (vdd) | Write | Set supply rail for digital output channal 2
| 3 | DIGitalOUTput:C:Source˽ | 0 (off), 1 (vcc), 2 (vdd) | Write | Set supply rail for digital output channal 3
| 4 | DIGitalOUTput:D:Source˽ | 0 (off), 1 (vcc), 2 (vdd) | Write | Set supply rail for digital output channal 4
| VCC | DIGitalOUTput:VCC:VOLTage˽ | 0.0 - 27.0 (float) | Write | Set expected VCC voltage
| VDC | DIGitalOUTput:VDC:VOLTage˽ | 0.0 - 27.0 (float) | Write | Set expected VDC voltage